## bom
Reference	Value	Qty	Footprint	Notes
C17	1u	1	Capacitor_SMD:C_0805_2012Metric_Pad1.18x1.45mm_HandSolder
C1	10u Tant	1	Capacitor_SMD:C_0805_2012Metric_Pad1.18x1.45mm_HandSolder	For regulator
C2	10u Tant (ESR Range)	1	Capacitor_SMD:C_0805_2012Metric_Pad1.18x1.45mm_HandSolder	For regulator; 33mO to 2.2O!
C5,C7,C8,C9,C11,C19,C20	47u Tant	7	Capacitor_SMD:C_0805_2012Metric_Pad1.18x1.45mm_HandSolder
C3,C26	22n	2	Capacitor_SMD:C_0805_2012Metric_Pad1.18x1.45mm_HandSolder
C4,C27	10n	2	Capacitor_SMD:C_0805_2012Metric_Pad1.18x1.45mm_HandSolder
C6,C18,C21	0.1u	3	Capacitor_SMD:C_0805_2012Metric_Pad1.18x1.45mm_HandSolder
C10	47u	1	Capacitor_THT:CP_Radial_D5.0mm_P2.50mm	Optional DC block
C22	NC	1	Capacitor_SMD:C_0805_2012Metric_Pad1.18x1.45mm_HandSolder
D1,D3,D4	LED (B1701USD-20D000114U1930)	3	LED_SMD:LED_0805_2012Metric_Pad1.15x1.40mm_HandSolder	https://www.digikey.com/en/products/detail/harvatek-corporation/B1701USD-20D000114U1930/16671746
D2	BAT54S	1	Package_TO_SOT_SMD:SOT-23
J1	Conn_01x07	1	Connector_PinHeader_2.54mm:PinHeader_1x07_P2.54mm_Vertical
J2	5-12V Supply	1	Connector_PinHeader_2.54mm:PinHeader_1x02_P2.54mm_Vertical
J3	Conn_01x20	1	Connector_PinHeader_2.54mm:PinHeader_1x20_P2.54mm_Vertical
Q1	DMG2305UX-13	1	Package_TO_SOT_SMD:SOT-23-3
R1,R15	1.5k	2	Resistor_SMD:R_0805_2012Metric_Pad1.20x1.40mm_HandSolder
R2,R16	2.7k	2	Resistor_SMD:R_0805_2012Metric_Pad1.20x1.40mm_HandSolder
R3,R18,R19,R23	0R	4	Resistor_SMD:R_0805_2012Metric_Pad1.20x1.40mm_HandSolder
R26	0R	1	Resistor_SMD:R_1206	Being used as a cross-over
R4	570R	1	Resistor_SMD:R_0805_2012Metric_Pad1.20x1.40mm_HandSolder
R5,R6	10k	2	Resistor_SMD:R_0805_2012Metric_Pad1.20x1.40mm_HandSolder
RV1,RV2	10k	2	Pot Bournes 3362P
R8	200R	1	Resistor_SMD:R_0805_2012Metric_Pad1.20x1.40mm_HandSolder
R9	1k	1	Resistor_SMD:R_0805_2012Metric_Pad1.20x1.40mm_HandSolder
R24	1k	1	Resistor_THT	Needs to be easy to change/remove
R10,R11	270k 1%	2	Resistor_SMD:R_0805_2012Metric_Pad1.20x1.40mm_HandSolder	Voltage divider, need 1%
R12,R13	2.2k	2	Resistor_SMD:R_0805_2012Metric_Pad1.20x1.40mm_HandSolder
R14	R	1	Resistor_SMD:R_0805_2012Metric_Pad1.20x1.40mm_HandSolder
R17,R20,R22	220R	3	Resistor_SMD:R_0805_2012Metric_Pad1.20x1.40mm_HandSolder
R21	47R	1	Resistor_SMD:R_0805_2012Metric_Pad1.20x1.40mm_HandSolder
R25	33k	1	Resistor_THT:R_Axial_DIN0309_L9.0mm_D3.2mm_P2.54mm_Vertical
S1	Pico W	1	bruce-footprints:RPi_PicoW_SMD_TH
T1,T2	Transformer_1P_1S	2	bruce-footprints:CheapAudioTransformer
U1	LMV324 (Actually LTV9161)	1	Package_SO:TSSOP-14_4.4x5mm_P0.65mm
U2,U5	LTV-356T Optocoupler	2	Package_SO:SO-4_4.4x3.6mm_P2.54mm
U3	NCP1117-3.3_SOT223 Regulator	1	Package_TO_SOT_SMD:SOT-223-3_TabPin2
U4	MCP4725xxx-xCH DAC	1	Package_TO_SOT_SMD:SOT-23-6
U7	LM4040DBZ-3	1	Package_TO_SOT_SMD:SOT-23